## test_time_breakdown
Test_Block | Test_Count | Time_ms | Pass% | Fail_Mode
01_Continuity_Contact | 48 | 85 | 99.4% | High contact resistance / open probe pin
02_Leakage_Standby_IDDQ | 32 | 145 | 98.7% | Substrate junction leakage >50uA
03_Power_On_Reset_POR | 8 | 90 | 99.8% | Brownout reset trigger threshold out of spec
04_Internal_Bandgap_Trim | 16 | 180 | 99.1% | VREF reference voltage outside 1.200V +/-5mV
05_Clock_OSC_Trim | 12 | 160 | 99.2% | Master PLL frequency lock error >0.5%
06_Digital_Scan_ATPG | 1420 | 680 | 96.8% | Stuck-at / transition delay scan chain mismatch
07_Memory_BIST_eFlash | 64 | 380 | 99.3% | Flash charge pump weak retention / bit flip
08_Memory_BIST_SRAM | 32 | 210 | 99.6% | March C+ memory array address decoder fault
09_ADC0_Linearity_Ramp | 1024 | 225 | 98.9% | INL/DNL error exceeding +/-1.5 LSB
10_ADC1_Linearity_Ramp | 1024 | 225 | 99.0% | Differential non-linearity offset
11_CAN_FD_Loopback_5M | 24 | 240 | 99.4% | Transceiver propagation delay >150ns
12_LIN_Bus_Transceiver | 16 | 130 | 99.7% | Dominant/recessive bus slew rate violation
13_HV_Charge_Pump_Reg | 14 | 155 | 99.2% | Gate drive output droop under 50mA load
14_OTP_Memory_Burn_ID | 32 | 110 | 99.9% | Antifuse write programming current fault
15_Final_Clamp_Leakage | 20 | 125 | 99.8% | IO ESD clamp leakage at 5.5V bias >1uA